## Introduction
Azure™ Implant Specification Data (Tapered Bone Level)
The enclosed implant information, along with the corresponding STL files, is applicable to the implant system listed below for case and/or partially guided surgery planning as indicated below. Dimensions provided in this document are for reference only.
Case Planning Software Parameters (STL files)
Case Planning Parameters are enclosed for the following implant systems:
~ Azure Tapered Bone Level
Unless otherwise indicated, as referenced herein, all trademarks and intellectual property rights are the property of ZimVie Inc. or an affiliate. Azure Tapered Bone Level Implants and restorative components are manufactured by Terrats Medical SL. For additional product information, please refer to the individual product labeling or instructions for use. Product clearance and availability may be limited to certain countries/regions. This material is intended for clinicians only and does not comprise medical advice or recommendations. Distribution to any other recipient is prohibited. This material may not be copied or reprinted without the express written consent of ZimVie. ZVINSTxxxx REV A xx/24 ©2024 ZimVie Inc.

## Azure Implant Specifications
Implant Brand | Implant Family | Catalog Number | Catalog Length (mm) | Absolute Total Length (mm) | Collar Height (mm) | Includes Spline Height of 1.0mm | Apical Diameter (mm) | Absolute Maximum Diameter (mm) | 3D Model File | Implant Red Color (0 to 255) | Implant Green Color (0 to 255) | Implant Blue Color (0 to 255) | Platform Red Color (0 to 255) | Platform Green Color (0 to 255) | Platform Blue Color (0 to 255)
ZimVie | Azure Tapered Bone Level | AITBL-IMP3308 | 8 | 8.1 | 0.4 | N/A | 2.05 | 3.38 | AITBL-IMP3308.stl | 254 | 219 | 0 | 254 | 219 | 0
ZimVie | Azure Tapered Bone Level | AITBL-IMP3310 | 10 | 10.14 | 1.2 | N/A | 1.82 | 3.38 | AITBL-IMP3310.stl | 254 | 219 | 0 | 254 | 219 | 0
ZimVie | Azure Tapered Bone Level | AITBL-IMP3312 | 12 | 12.12 | 0.5 | N/A | 1.82 | 3.38 | AITBL-IMP3312.stl | 254 | 219 | 0 | 254 | 219 | 0
ZimVie | Azure Tapered Bone Level | AITBL-IMP3314 | 14 | 14.12 | 1 | N/A | 1.92 | 3.38 | AITBL-IMP3314.stl | 254 | 219 | 0 | 254 | 219 | 0
ZimVie | Azure Tapered Bone Level | AITBL-IMP3316 | 16 | 16.11 | 0.6 | N/A | 1.81 | 3.38 | AITBL-IMP3316.stl | 254 | 219 | 0 | 254 | 219 | 0
ZimVie | Azure Tapered Bone Level | AITBL-IMP4108 | 8 | 8.19 | 0.3 | N/A | 2.55 | 4.12 | AITBL-IMP4108.stl | 239 | 51 | 64 | 239 | 51 | 64
ZimVie | Azure Tapered Bone Level | AITBL-IMP4110 | 10 | 10.19 | 0.39 | N/A | 3 | 4.12 | AITBL-IMP4110.stl | 239 | 51 | 64 | 239 | 51 | 64
ZimVie | Azure Tapered Bone Level | AITBL-IMP4112 | 12 | 12.19 | 0.83 | N/A | 3 | 4.12 | AITBL-IMP4112.stl | 239 | 51 | 64 | 239 | 51 | 64
ZimVie | Azure Tapered Bone Level | AITBL-IMP4114 | 14 | 14.19 | 0.7 | N/A | 2.71 | 4.12 | AITBL-IMP4114.stl | 239 | 51 | 64 | 239 | 51 | 64
ZimVie | Azure Tapered Bone Level | AITBL-IMP4116 | 16 | 16.22 | 0.49 | N/A | 2.71 | 4.12 | AITBL-IMP4116.stl | 239 | 51 | 64 | 239 | 51 | 64
ZimVie | Azure Tapered Bone Level | AITBL-IMP4808 | 8 | 8.25 | 0.4 | N/A | 3.76 | 4.78 | AITBL-IMP4808.stl | 0 | 191 | 111 | 239 | 51 | 64
ZimVie | Azure Tapered Bone Level | AITBL-IMP4810 | 10 | 10.2 | 0.8 | N/A | 2.37 | 4.78 | AITBL-IMP4810.stl | 0 | 191 | 111 | 239 | 51 | 64
ZimVie | Azure Tapered Bone Level | AITBL-IMP4812 | 12 | 12.21 | 0.6 | N/A | 2.89 | 4.78 | AITBL-IMP4812.stl | 0 | 191 | 111 | 239 | 51 | 64
ZimVie | Azure Tapered Bone Level | AITBL-IMP4814 | 14 | 14.22 | 0.8 | N/A | 3.25 | 4.78 | AITBL-IMP4814.stl | 0 | 191 | 111 | 239 | 51 | 64
ZimVie | Azure Tapered Bone Level | AITBL-IMP4816 | 16 | 16.22 | 0.9 | N/A | 3.04 | 4.78 | AITBL-IMP4816.stl | 0 | 191 | 111 | 239 | 51 | 64

## Azure Colors
Azure Implant Diameter | Implant Pantone | R | G | B | Saturation | Azure Platform | Platform Pantone
3.3 mm Yellow | Yellow 108 C | 254 | 219 | 0 |  | NC | Yellow 108 C
4.1 mm Red | Red 032 C | 239 | 51 | 64 |  | RC | Red 032 C
4.8 mm Green | Green 7480 C | 0 | 191 | 111 |  | RC | Red 032 C
[8 empty] | Surgical | Implant and Platform Diameter | Ø3.3 mmD | Ø4.1 mmD | Ø4.8 mmD
[8 empty] | Restorative | SBL-Conical Connection | NC | RC | RC

## Reference Section
Notes:
All measurement values are provided in millimeters.
Implant and platform colors are provided via an RGB format with red, green, and blue values between 0 and 255. (0,0,0) is black, (255,255,255) is white.
Implant Defintion: